## Model Element Table
| PTC LOD Specification Template |  |  |  |  | LOD STANDARD
Breakdown Level | This project |  |  |  |  | DFV | 60%-OTS | 75% | Pre-Final PS&E | Final PS&E | MODEL: 2D, 3D, BOTH? | SOURCE MODEL FILE | LEGAL DOCUMENT?
[6 empty] | Date | Date | Date | Date | Date
|  | UNIFORMAT | OMNICLASS | PTC DISCIPLINE | SYSTEM/COMPONENT | LOD | LOD | LOD | LOD | LOD
INFORMATION
ELEMENTS
Break Level | Yes/No | A2 | 21-01 00 00 | PTC DISCIPLINE | ELEMENT | DFV | 60%-OTS | 75% | Pre-Final PS&E | Final PS&E
1 |  |  |  | Alignments & ROW
2 |  |  |  | Alignments & ROW | Controlling Alignments
3 |  |  |  | Alignments & ROW | Existing Baseline & Profile | 300 | 300 | 300 | 300 | 300 | BOTH | V-AL
3 |  |  |  | Alignments & ROW | Proposed Horizontal & Vertical Alignments | 200 | 300 | 300 | 300 | 300 | BOTH | C-AL
4 |  |  |  | Alignments & ROW | Baselines & Profiles - Ramps | 200 | 300 | 300 | 300 | 300 | BOTH | C-AL
4 |  |  |  | Alignments & ROW | Baselines & Profiles - Ditches | 200 | 300 | 300 | 300 | 300 | BOTH | C-AL
4 |  |  |  | Alignments & ROW | Baselines & Profiles - L/R Bridges | 200 | 300 | 300 | 300 | 300 | BOTH | C-AL
4 |  |  |  | Alignments & ROW | Baselines & Profiles - Walls | 200 | 300 | 300 | 300 | 300 | BOTH | C-AL
3 |  |  |  | Alignments & ROW | Survey Control Points | 100 | 200 | 200 | 200 | 200 | 2D | V-AL
2 |  |  |  | Alignments & ROW | ROW Geometry
3 |  |  |  | Alignments & ROW | Existing ROW Lines | 200 | 200 | 200 | 200 | 200 | 2D | V-RW
3 |  |  |  | Alignments & ROW | Property Lines | 200 | 200 | 200 | 200 | 200 | 2D | V-PL
4 |  |  |  | Alignments & ROW | Proposed ROW Lines (Propoerty Acquisition) | 200 | 200 | 200 | 200 | 200 | 2D | C-RW
4 |  |  |  | Alignments & ROW | Permanent Easement Lines | 100 | 200 | 200 | 200 | 200 | 2D | V-RW
4 |  |  |  | Alignments & ROW | Temporary Easement Lines | 100 | 200 | 200 | 200 | 200 | 2D | V-RW
3 |  |  |  | Alignments & ROW | Right-of-Way Fence | 200 | 200 | 200 | 200 | 200 | 2D | V-RW
4 |  |  |  | Alignments & ROW | Right-of-Way Fence, Type 1 | 100 | 200 | 200 | 200 | 200 | 2D | V-RW
4 |  |  |  | Alignments & ROW | End Posts for Type 1 Righ-of-Way Fence | 100 | 200 | 200 | 200 | 200 | 2D | V-RW
4 |  |  |  | Alignments & ROW | Right-of-Way Fence, Type 2 | 100 | 200 | 200 | 200 | 200 | 2D | V-RW
4 |  |  |  | Alignments & ROW | End Posts for Type 2 Righ-of-Way Fence | 100 | 200 | 200 | 200 | 200 | 2D | V-RW
1 |  |  |  | Roadway
2 |  |  |  | Roadway | Pavement
3 |  |  |  | Roadway | Pavement Material | 100 | 200 | 300 | 350 | 350 | BOTH | C-RC
4 |  | G2010.10 |  | Roadway | Wearing Course | 100 | 200 | 300 | 350 | 350 | BOTH | C-RC
4 |  |  |  | Roadway | Binder Course | 100 | 200 | 300 | 350 | 350 | BOTH | C-RC
4 |  |  |  | Roadway | Base Course | 100 | 200 | 300 | 350 | 350 | BOTH | C-RC
4 |  |  |  | Roadway | Base Course 2 | 100 | 200 | 300 | 350 | 350 | BOTH | C-RC
4 |  |  |  | Roadway | Base Course 3 | 100 | 200 | 300 | 350 | 350 | BOTH | C-RC
4 |  |  |  | Roadway | Subbase (No. 2A) | 100 | 200 | 300 | 350 | 350 | BOTH | C-RC
3 |  |  |  | Roadway | Pavement Milling | 100 | 200 | 300 | 350 | 350 | BOTH | C-RC
3 |  |  |  | Roadway | Paement Overbuild | 100 | 200 | 300 | 350 | 350 | BOTH | C-RC
3 |  |  |  | Roadway | Pavement Overlay | 100 | 200 | 300 | 350 | 350 | BOTH | C-RC
3 |  |  |  | Roadway | Stabilization | 100 | 200 | 200 | 200 | 200 | 2D | C-GR
2 |  |  |  | Roadway | Concrete Pavement
3 |  |  |  | Roadway | Concrete Pavement | 100 | 200 | 300 | 350 | 350 | BOTH | C-RC
4 |  |  |  | Roadway | Base Course | 100 | 200 | 300 | 350 | 350 | BOTH | C-RC
4 |  |  |  | Roadway | Base Course 2 | 100 | 200 | 300 | 350 | 350 | BOTH | C-RC
4 |  |  |  | Roadway | Base Course 3 | 100 | 200 | 300 | 350 | 350 | BOTH | C-RC
4 |  |  |  | Roadway | Subbase (No. 2A) | 100 | 200 | 300 | 350 | 350 | BOTH | C-RC
3 |  |  |  | Roadway | Pavement Milling | 100 | 200 | 300 | 350 | 350 | BOTH | C-RC
3 |  |  |  | Roadway | Paement Overbuild | 100 | 200 | 300 | 350 | 350 | BOTH | C-RC
3 |  |  |  | Roadway | Pavement Overlay | 100 | 200 | 300 | 350 | 350 | BOTH | C-RC
3 |  |  |  | Roadway | Stabilization | 100 | 200 | 200 | 200 | 200 | 2D | C-GR
3 |  |  |  | Roadway | Ditch Pavement | 100 | 200 | 300 | 300 | 300 | BOTH | C-RC
3 |  |  |  | Roadway | Concrete Sidewalk | 100 | 200 | 300 | 300 | 300 | BOTH | C-RC
2 |  |  |  | Roadway | Earthwork
3 |  |  |  | Roadway | Excavation | 100 | 200 | 300 | 300 | 300 | 3D | C-GR
3 |  |  |  | Roadway | Emankment | 100 | 200 | 300 | 300 | 300 | 3D | C-GR
2 |  |  |  | Roadway | Roadway Miscellaneous
3 |  |  |  | Roadway | Roadway Items | 100 | 200 | 300 | 300 | 350 | BOTH | C-RC
4 |  |  |  | Roadway | Type 2-S Guiderail | 100 | 200 | 300 | 350 | 350 | BOTH | C-RC
4 |  |  |  | Roadway | Type 2-SC Guiderail | 100 | 200 | 300 | 350 | 350 | BOTH | C-RC
4 |  |  |  | Roadway | TYPE 2-S POST ANCHORAGE | 100 | 200 | 300 | 300 | 300 | BOTH | C-RC
4 |  |  |  | Roadway | Rock Armor | 100 | 200 | 300 | 350 | 350 | BOTH | C-RC
4 |  |  |  | Roadway | 6" Pavement Base Draign | 100 | 200 | 300 | 300 | 300 | BOTH | C-RC
4 |  |  |  | Roadway | Sonic Nap Alert Pattern (S.N.A.P.) | 100 | 200 | 300 | 300 | 300 | BOTH | C-RC
4 |  |  |  | Roadway | CONCRETE MEDIAN BARRIER, 34" | 100 | 200 | 300 | 350 | 350 | BOTH | C-RC
4 |  |  |  | Roadway | CONCRETE MEDIAN BARRIER, 52" | 100 | 200 | 300 | 350 | 350 | BOTH | C-RC
4 |  |  |  | Roadway | End Barrier | 100 | 200 | 300 | 350 | 350 | BOTH | C-RC
4 |  |  |  | Roadway | Concrete Glarde Screen | 100 | 200 | 300 | 300 | 300 | BOTH | C-RC
4 |  |  |  | Roadway | Vehicle Attenuating Terminal End Treatment | 100 | 200 | 300 | 300 | 300 | BOTH | C-RC
3 |  |  |  | Roadway | Curbs & Gutters | 100 | 200 | 300 | 300 | 300 | BOTH | C-RC
4 |  |  |  | Roadway | Plain Cement Concete Curb | 100 | 200 | 300 | 300 | 300 | BOTH | C-RC
3 |  |  |  | Roadway | Median Cross Over | 100 | 200 | 300 | 300 | 300 | BOTH | C-RC
3 |  |  |  | Roadway | Vehicle Fare Collection | 100 | 200 | 200 | 200 | 200 | 2D
1 |  |  |  | Drainage
2 |  |  |  | Drainage | Drainage Structures (Inlets, Manholes, etc.)
3 |  |  |  | Drainage | Inlets | 100 | 200 | 300 | 350 | 350 | BOTH | C-DR
4 |  |  |  | Drainage | Type C Inlet | 100 | 200 | 300 | 350 | 350 | BOTH | C-DR
4 |  |  |  | Drainage | Type M Inlet | 100 | 200 | 300 | 350 | 350 | BOTH | C-DR
4 |  |  |  | Drainage | Type S Inlet | 100 | 200 | 300 | 350 | 350 | BOTH | C-DR
3 |  |  |  | Drainage | Manholes | 100 | 200 | 300 | 350 | 350 | BOTH | C-DR
4 |  |  |  | Drainage | Manhole | 100 | 200 | 300 | 350 | 350 | BOTH | C-DR
3 |  |  |  | Drainage | End Treatments | 100 | 200 | 300 | 350 | 350 | BOTH | C-DR
4 |  |  |  | Drainage | Type D Endwall | 100 | 200 | 300 | 350 | 350 | BOTH | C-DR
2 |  |  |  | Drainage | Drainage Conduits
3 |  |  |  | Drainage | Reinforced Concrete Pipe | 100 | 200 | 300 | 300 | 300 | BOTH | C-DR
4 |  |  |  | Drainage | 18" REINFORCED CONCRETE PIPE, TYPE A | 100 | 200 | 300 | 300 | 300 | BOTH | C-DR
4 |  |  |  | Drainage | 24" REINFORCED CONCRETE PIPE, TYPE A | 100 | 200 | 300 | 300 | 300 | BOTH | C-DR
3 |  |  |  | Drainage | Thermopastic Pipe | 100 | 200 | 300 | 300 | 300 | BOTH | C-DR
4 |  |  |  | Drainage | 24" THERMOPLASTIC PIPE, GROUP V | 100 | 200 | 300 | 300 | 300 | BOTH | C-DR
4 |  |  |  | Drainage | 18" THERMOPLASTIC PIPE, GROUP VI | 100 | 200 | 300 | 300 | 300 | BOTH | C-DR
3 |  |  |  | Drainage | Corrugated Galvanized Steel Pipe | 100 | 200 | 300 | 300 | 300 | BOTH | C-DR
4 |  |  |  | Drainage | 18" CORRUGATED GALVANIZED STEEL PIPE, TYPE I | 100 | 200 | 300 | 300 | 300 | BOTH | C-DR
4 |  |  |  | Drainage | 24" CORRUGATED GALVANIZED STEEL PIPE, TYPE I | 100 | 200 | 300 | 300 | 300 | BOTH | C-DR
3 |  |  |  | Drainage | Corrugated Aluminized Steel Pipe | 100 | 200 | 300 | 300 | 300 | BOTH | C-DR
4 |  |  |  | Drainage | 18" CORRUGATED ALUMINIZED STEEL PIPE, TYPE I | 100 | 200 | 300 | 300 | 300 | BOTH | C-DR
4 |  |  |  | Drainage | 24" CORRUGATED ALUMINIZED STEEL PIPE, TYPE I | 100 | 200 | 300 | 300 | 300 | BOTH | C-DR
2 |  |  |  | Drainage | Stormwater Control Measures
3 |  |  |  | Drainage | Basins | 100 | 200 | 300 | 350 | 350 | BOTH | C-TS
3 |  |  |  | Drainage | Swales | 100 | 200 | 300 | 350 | 350 | BOTH | C-TS
1 |  |  |  | Utilities
2 |  | G30 | 21-07 30 | Utilities | Liquid & Gas Utilities
3 |  | G3010 | 21-07 30 10 | Utilities | Water Utilities |  | 200 | 200 | 300 | 350 | BOTH | C-UT
4 |  | G3010.10 | 21-07 30 10 10 | Utilities | Site Domestic Water Distribution |  | 200 | 200 | 300 | 350 | BOTH | C-UT
4 |  | G3010.30 | 21-07 30 10 30 | Utilities | Site Fire Protection Water Distribution |  | 200 | 200 | 300 | 350 | BOTH | C-UT
4 |  | G3010.50 | 21-07 30 10 50 | Utilities | Site Irrigation Water Distribution |  | 200 | 200 | 300 | 350 | BOTH | C-UT
3 |  | G3020 | 21-07 30 20 | Utilities | Sanitary Sewerage Utilities |  | 200 | 200 | 300 | 350 | BOTH | C-UT
4 |  | G3020.10 | 21-07 30 20 10 | Utilities | Sanitary Sewerage Utility Connection |  | 200 | 200 | 300 | 350 | BOTH | C-UT
4 |  | G3020.20 | 21-07 30 20 20 | Utilities | Sanitary Sewerage Piping |  | 200 | 200 | 300 | 350 | BOTH | C-UT
4 |  | G3020.40 | 21-07 30 20 40 | Utilities | Utility Septic Tanks |  | 200 | 200 | 300 | 350 | BOTH | C-UT
4 |  | G3020.50 | 21-07 30 20 50 | Utilities | Sanitary Sewerage Structures |  | 200 | 200 | 300 | 350 | BOTH | C-UT
4 |  | G3020.60 | 21-07 30 20 60 | Utilities | Sanitary Sewerage Lagoons |  | 200 | 200 | 300 | 350 | BOTH | C-UT
3 |  | G3030 | 21-07 30 30 | Utilities | Storm Drainage Utilities |  | 200 | 200 | 300 | 350 | BOTH | C-UT
4 |  | G3030.10 | 21-07 30 30 10 | Utilities | Storm Drainage Utility Connection |  | 200 | 200 | 300 | 350 | BOTH | C-UT
4 |  | G3030.20 | 21-07 30 30 20 | Utilities | Storm Drainage Piping |  | 200 | 200 | 300 | 350 | BOTH | C-UT
4 |  | G3030.30 | 21-07 30 30 30 | Utilities | Culverts |  | 200 | 200 | 300 | 350 | BOTH | C-UT
4 |  | G3030.40 | 21-07 30 30 40 | Utilities | Site Storm Water Drains |  | 200 | 200 | 300 | 350 | BOTH | C-UT
4 |  | G3030.50 | 21-07 30 30 50 | Utilities | Storm Drainage Pumps |  | 200 | 200 | 300 | 350 | BOTH | C-UT
4 |  | G3030.60 | 21-07 30 30 60 | Utilities | Site Subdrainage |  | 200 | 200 | 300 | 350 | BOTH | C-UT
4 |  | G3030.70 | 21-07 30 30 70 | Utilities | Storm Drainage Ponds and Reservoirs |  | 200 | 200 | 300 | 350 | BOTH | C-UT
3 |  | G3050 | 21-07 30 50 | Utilities | Site Energy Distribution |  | 200 | 200 | 300 | 350 | BOTH | C-UT
4 |  | G3050.10 | 21-07 30 50 10 | Utilities | Site Hydronic Heating Distribution |  | 200 | 200 | 300 | 350 | BOTH | C-UT
4 |  | G3050.20 | 21-07 30 50 20 | Utilities | Site Steam Energy Distribution |  | 200 | 200 | 300 | 350 | BOTH | C-UT
4 |  | G3050.40 | 21-07 30 50 40 | Utilities | Site Hydronic Cooling Distribution |  | 200 | 200 | 300 | 350 | BOTH | C-UT
3 |  | G3060 | 21-07 30 60 | Utilities | Site Fuel Distribution |  | 200 | 200 | 300 | 300 | BOTH | C-UT
4 |  | G3060.10 | 21-07 30 60 10 | Utilities | Site Gas Distribution |  | 200 | 200 | 300 | 300 | BOTH | C-UT
4 |  | G3060.20 | 21-07 30 60 20 | Utilities | Site Fuel-Oil Distribution |  | 200 | 200 | 300 | 300 | BOTH | C-UT
4 |  | G3060.30 | 21-07 30 60 30 | Utilities | Site Gasoline Distribution |  | 200 | 200 | 300 | 300 | BOTH | C-UT
4 |  | G3060.40 | 21-07 30 60 40 | Utilities | Site Diesel Fuel Distribution |  | 200 | 200 | 300 | 300 | BOTH | C-UT
4 |  | G3060.60 | 21-07 30 60 60 | Utilities | Site Aviation Fuel Distribution |  | 200 | 200 | 300 | 300 | BOTH | C-UT
3 |  | G3090 | 21-07 30 90 | Utilities | Liquid and Gas Site Utilities Supplementary Components | [5 empty] | BOTH | C-UT
2 |  | G40 | 21-07 40 | Utilities | Electrical Site Improvements
3 |  | G4010 | 21-07 40 10 | Utilities | Site Electric Distribution Systems | [5 empty] | BOTH | C-UT
4 |  | G4010.10 | 21-07 40 10 10 | Utilities | Electrical Utility Services | [5 empty] | BOTH | C-UT
4 |  | G4010.20 | 21-07 40 10 20 | Utilities | Electric Transmission and Distribution | [5 empty] | BOTH | C-UT
4 |  | G4010.30 | 21-07 40 10 30 | Utilities | Electrical Substations | [5 empty] | BOTH | C-UT
4 |  | G4010.40 | 21-07 40 10 40 | Utilities | Electrical Transformers | [5 empty] | BOTH | C-UT
4 |  | G4010.50 | 21-07 40 10 50 | Utilities | Electrical Switchgear and Protection Devices | [5 empty] | BOTH | C-UT
4 |  | G4010.70 | 21-07 40 10 70 | Utilities | Site Grounding | [5 empty] | BOTH | C-UT
4 |  | G4010.90 | 21-07 40 10 90 | Utilities | Electrical Distribution System Instrumentation and Controls | [5 empty] | BOTH | C-UT
3 |  | G4050 | 21-07 40 50 | Utilities | Site Lighting | [5 empty] | BOTH | C-UT
4 |  | G4050.10 | 21-07 40 50 10 | Utilities | Area Lighting | [5 empty] | BOTH | C-UT
4 |  | G4050.20 | 21-07 40 50 20 | Utilities | Flood Lighting | [5 empty] | BOTH | C-UT
4 |  | G4050.50 | 21-07 40 50 50 | Utilities | Building Illumination | [5 empty] | BOTH | C-UT
4 |  | G4050.90 | 21-07 40 50 90 | Utilities | Exterior Lighting Supplementary Components | [5 empty] | BOTH | C-UT
2 |  | G50 | 21-07 50 | Utilities | Site Communications
3 |  | G5010 | 21-07 50 10 | Utilities | Site Communications Systems | [5 empty] | BOTH | C-UT
4 |  | G5010.10 | 21-07 50 10 10 | Utilities | Site Communications Structures | [5 empty] | BOTH | C-UT
4 |  | G5010.30 | 21-07 50 10 30 | Utilities | Site Communications Distribution | [5 empty] | BOTH | C-UT
4 |  | G5010.50 | 21-07 50 10 50 | Utilities | Wireless Communications Distribution | [5 empty] | BOTH | C-UT
1 |  |  |  | Traffic
2 |  |  |  | Traffic | Pavement Markings
3 |  |  |  | Traffic | Pavement Markings |  | 100 | 200 | 200 | 200 | 2D | T-SP
4 |  |  |  | Traffic | 4" Standard Pavement Marking, Paint & Beads, Yellow |  | 100 | 200 | 200 | 200 | 2D | T-SP
4 |  |  |  | Traffic | 12" Standard Pavement Marking, Paint & Beads, Yellow |  | 100 | 200 | 200 | 200 | 2D | T-SP
4 |  |  |  | Traffic | 4" Standard Pavement Marking, Paint & Beads, White |  | 100 | 200 | 200 | 200 | 2D | T-SP
4 |  |  |  | Traffic | 12" Standard Pavement Marking, Paint & Beads, White |  | 100 | 200 | 200 | 200 | 2D | T-SP
4 |  |  |  | Traffic | 4" White Waterborne Pavement Markings |  | 100 | 200 | 200 | 200 | 2D | T-SP
4 |  |  |  | Traffic | 6" White Waterborne Pavement Markings |  | 100 | 200 | 200 | 200 | 2D | T-SP
4 |  |  |  | Traffic | 4" Yellow Waterborne Pavement Markings |  | 100 | 200 | 200 | 200 | 2D | T-SP
4 |  |  |  | Traffic | 6" Yellow Waterborne Pavement Markings |  | 100 | 200 | 200 | 200 | 2D | T-SP
2 |  |  |  | Traffic | Traffic Control
3 |  |  |  | Traffic | Signage |  | 100 | 200 | 200 | 200 | 2D | T-SN
4 |  |  |  | Traffic | Post Mounted Signs, Tybe B |  | 100 | 200 | 200 | 200 | 2D | T-SN
4 |  |  |  | Traffic | Structure Mounted Flat Sheet Aluminum Signs |  | 100 | 200 | 200 | 200 | 2D | T-SN
3 |  |  |  | Traffic | Signal |  | 100 | 200 | 200 | 200 | 2D | T-SG
1 |  |  |  | Site
2 |  | G10 | 21-07 10 00 | Site | Site Preparation
3 |  | G1010 | 21-07 10 10 | Site | Site Clearing |  | 100 | 200 | 200 | 200 | 2D | C-ES
4 |  | G1010.10 | 21-07 10 10 10 | Site | Clearing and Grubbing |  | 100 | 200 | 200 | 200 | 2D | C-ES
4 |  | G1010.30 | 21-07 10 10 30 | Site | Tree and Shrub Removal and Trimming |  | 100 | 200 | 200 | 200 | 2D | C-ES
4 |  | G1010.50 | 21-07 10 10 50 | Site | Earth Stripping and Stockpiling |  | 100 | 200 | 200 | 200 | 2D | C-ES
2 |  | G10 | 21-07 10 00 | Site | Site Work
3 |  | G1020 | 21-07 10 20 | Site | Site Elements Demolition |  | 100 | 200 | 200 | 200 | 2D | C-XD
4 |  | G1020.10 | 21-07 10 20 10 | Site | Utility Demolition |  | 100 | 200 | 200 | 200 | 2D | C-XD
4 |  | G1020.30 | 21-07 10 20 30 | Site | Infrastructure Demolition |  | 100 | 200 | 200 | 200 | 2D | C-XD
4 |  | G1020.50 | 21-07 10 20 50 | Site | Selective Site Demolition |  | 100 | 200 | 200 | 200 | 2D | C-XD
3 |  | G1050 | 21-07 10 50 | Site | Site Remediation |  | 100 | 200 | 200 | 200 | 2D | C-TS
4 |  | G1050.10 | 21-07 10 50 10 | Site | Physical Decontamination |  | 100 | 200 | 200 | 200 | 2D | C-TS
4 |  | G1050.15 | 21-07 10 50 15 | Site | Chemical Decontamination |  | 100 | 200 | 200 | 200 | 2D | C-TS
4 |  | G1050.20 | 21-07 10 50 20 | Site | Thermal Decontamination |  | 100 | 200 | 200 | 200 | 2D | C-TS
4 |  | G1050.25 | 21-07 10 50 25 | Site | Biological Decontamination |  | 100 | 200 | 200 | 200 | 2D | C-TS
4 |  | G1050.30 | 21-07 10 50 30 | Site | Remediation Soil Stabilization |  | 100 | 200 | 200 | 200 | 2D | C-TS
4 |  | G1050.40 | 21-07 10 50 40 | Site | Site Containment |  | 100 | 200 | 200 | 200 | 2D | C-TS
4 |  | G1050.45 | 21-07 10 50 45 | Site | Sinkhole Remediation |  | 100 | 200 | 200 | 200 | 2D | C-TS
4 |  | G1050.50 | 21-07 10 50 50 | Site | Hazardous Waste Drum Handling |  | 100 | 200 | 200 | 200 | 2D | C-TS
4 |  | G1050.60 | 21-07 10 50 60 | Site | Contaminated Site Material Removal |  | 100 | 200 | 200 | 200 | 2D | C-TS
4 |  | G1050.80 | 21-07 10 50 80 | Site | Water Remediation |  | 100 | 200 | 200 | 200 | 2D | C-TS
3 |  | A9040 | 21-01 90 40 | Site | Soil Treatment |  | 100 | 200 | 200 | 200 | 2D | C-TS
3 |  | G1070 | 21-07 10 70 | Site | Site Earthwork | 100 | 200 | 300 | 350 | 350 | BOTH | C-GR
4 |  | G1070.10 | 21-07 10 70 10 | Site | Grading | 100 | 200 | 300 | 350 | 350 | BOTH | C-GR
4 |  | G1070.20 | 21-07 10 70 20 | Site | Excavation and Fill | 100 | 200 | 300 | 350 | 350 | BOTH | C-GR
4 |  | G1070.30 | 21-07 10 70 30 | Site | Embankments | 100 | 200 | 300 | 350 | 350 | BOTH | C-GR
4 |  | G1070.40 | 21-07 10 70 40 | Site | Soil Stabilization
4 |  | G1070.45 | 21-07 10 70 45 | Site | Rock Stabilization
4 |  | G1070.50 | 21-07 10 70 50 | Site | Soil Reinforcement
4 |  | G1070.55 | 21-07 10 70 55 | Site | Slope Protection
4 |  | G1070.60 | 21-07 10 70 60 | Site | Gabions |  | 100 | 200 | 300 | 350 | 2D | C-GR
4 |  | G1070.65 | 21-07 10 70 65 | Site | Riprap |  | 100 | 200 | 300 | 350 | 2D | C-GR
4 |  | G1070.70 | 21-07 10 70 70 | Site | Wetlands
4 |  | G1070.80 | 21-07 10 70 80 | Site | Earth Dams | 100 | 200 | 300 | 350 | 350 | BOTH | C-GR
4 |  | G1070.90 | 21-07 10 70 90 | Site | Site Soil Treatment
2 |  | G20 | 21-07 10 00 | Site | Site Features & Improvements
3 |  | G2020 | 21-07 20 20 | Site | Parking Lots | 100 | 200 | 300 | 350 | 350 | BOTH | C-TS
4 |  | G2020.10 | 21-07 20 20 10 | Site | Parking Lot Pavement | 100 | 200 | 300 | 350 | 350 | BOTH | C-TS
4 |  | G2020.20 | 21-07 20 20 20 | Site | Parking Lot Curbs and Gutters | 100 | 200 | 300 | 350 | 350 | BOTH | C-TS
4 |  | G2020.40 | 21-07 20 20 40 | Site | Parking Lot Appurtenances | 100 | 200 | 300 | 350 | 350 | BOTH | C-UT
4 |  | G2020.70 | 21-07 20 20 70 | Site | Parking Lot Lighting | 100 | 200 | 300 | 350 | 350 | BOTH | C-UT
4 |  | G2020.80 | 21-07 20 20 80 | Site | Exterior Parking Control Equipment | 100 | 200 | 300 | 350 | 350 | BOTH | C-EQ
3 |  | G2030 | 21-07 20 30 | Site | Pedestrian Plazas and Walkways | 100 | 200 | 300 | 350 | 350 | BOTH | C-TS
4 |  | G2030.10 | 21-07 20 30 10 | Site | Pedestrian Pavement | 100 | 200 | 300 | 350 | 350 | BOTH | C-TS
4 |  | G2030.20 | 21-07 20 30 20 | Site | Pedestrian Pavement Curbs and Gutters | 100 | 200 | 300 | 350 | 350 | BOTH | C-TS
4 |  | G2030.30 | 21-07 20 30 30 | Site | Exterior Steps and Ramps | 100 | 200 | 300 | 350 | 350 | BOTH | C-TS
4 |  | G2030.40 | 21-07 20 30 40 | Site | Pedestrian Pavement Appurtenances | 100 | 200 | 300 | 350 | 350 | BOTH | C-UT
4 |  | G2030.70 | 21-07 20 30 70 | Site | Plaza and Walkway Lighting | 100 | 200 | 300 | 350 | 350 | BOTH | C-UT
4 |  | G2030.80 | 21-07 20 30 80 | Site | Exterior Pedestrian Control Equipment | 100 | 200 | 300 | 350 | 350 | BOTH | C-EQ
3 |  | G2040 | 21-07 20 40 | Site | Airfields | 100 | 200 | 300 | 350 | 350 | BOTH | C-TS
4 |  | G2040.10 | 21-07 20 40 10 | Site | Aviation Pavement | 100 | 200 | 300 | 350 | 350 | BOTH | C-TS
4 |  | G2040.20 | 21-07 20 40 20 | Site | Aviation Pavement Curbs and Gutters | 100 | 200 | 300 | 350 | 350 | BOTH | C-TS
4 |  | G2040.40 | 21-07 20 40 40 | Site | Aviation Pavement Appurtenances | 100 | 200 | 300 | 350 | 350 | BOTH | C-UT
4 |  | G2040.70 | 21-07 20 40 70 | Site | Airfield Lighting | 100 | 200 | 300 | 350 | 350 | BOTH | C-UT
4 |  | G2040.80 | 21-07 20 40 80 | Site | Airfield Signaling and Control Equipment | 100 | 200 | 300 | 350 | 350 | BOTH | C-EQ
3 |  | G2060 | 21-07 20 60 | Site | Site Development | 100 | 200 | 200 | 200 | 200 | 2D | C-TS
4 |  | G2060.10 | 21-07 20 60 10 | Site | Exterior Fountains | 100 | 200 | 200 | 200 | 200 | 2D | C-TS
4 |  | G2060.20 | 21-07 20 60 20 | Site | Fences and Gates | 100 | 200 | 300 | 300 | 300 | 2D | C-TS
4 |  | G2060.25 | 21-07 20 60 25 | Site | Site Furnishings | 100 | 200 | 200 | 200 | 200 | 2D | C-TS
4 |  | G2060.30 | 21-07 20 60 30 | Site | Exterior Signage | 100 | 200 | 200 | 200 | 200 | 2D | C-TS
4 |  | G2060.35 | 21-07 20 60 35 | Site | Flagpoles | 100 | 200 | 200 | 200 | 200 | 2D | C-TS
4 |  | G2060.60 | 21-07 20 60 60 | Site | Retaining Walls | 100 | 200 | 300 | 350 | 350 | BOTH | C-TS
4 |  | G2060.70 | 21-07 20 60 70 | Site | Site Bridges | 100 | 200 | 300 | 350 | 350 | BOTH | C-TS
2 |  | A | 21-01 00 00 | Site | Site Miscellaneous
3 |  | A9020 | 21-01 90 20 | Site | Construction Dewatering |  | 100 | 200 | 200 | 200 | 2D | C-TS
3 |  | A9030 | 21-01 90 30 | Site | Excavation Support |  | 100 | 200 | 200 | 200 | 2D | C-TS
4 |  | A9030.10 | 21-01 90 30 10 | Site | Anchor Tiebacks | 100 | 200 | 200 | 200 | 200 | 2D | C-TS
4 |  | A9030.20 | 21-01 90 30 20 | Site | Cofferdams | 100 | 200 | 200 | 200 | 200 | 2D | C-TS
4 |  | A9030.40 | 21-01 90 30 40 | Site | Cribbing and Walers |  | 100 | 200 | 200 | 200 | 2D | C-TS
4 |  | A9030.60 | 21-01 90 30 60 | Site | Ground Freezing
4 |  | A9030.70 | 21-01 90 30 70 | Site | Slurry Walls | 100 | 200 | 200 | 200 | 200 | 2D | C-TS
3 |  | B3080 | 21-02 30 80 | Facilities | Overhead Exterior Enclosures | 100 | 200 | 300 | 350 | 350 | BOTH | C-TS
1 |  |  |  | Landscaping
2 |  |  |  | Landscaping | Seeding & Mulching
3 |  |  |  | Landscaping | Seeding |  |  | 100 | 200 | 200 | 2D | C-LP
4 |  |  |  | Landscaping | Seeding - Formula E |  |  | 100 | 200 | 200 | 2D | C-LP
4 |  |  |  | Landscaping | Seeding and Soil supplements - Formula D |  |  | 100 | 200 | 200 | 2D | C-LP
4 |  |  |  | Landscaping | Seeding and Soil supplements - Formula BT-2 |  |  | 100 | 200 | 200 | 2D | C-LP
4 |  |  |  | Landscaping | SEEDING AND SOIL SUPPLEMENTS - DETENTION BASIN FLOOR |  |  | 100 | 200 | 200 | 2D | C-LP
3 |  |  |  | Landscaping | Mulching |  |  | 100 | 200 | 200 | 2D | C-LP
4 |  |  |  | Landscaping | Mulching - Straw |  |  | 100 | 200 | 200 | 2D | C-LP
3 |  |  |  | Landscaping | Soil |  |  | 100 | 200 | 200 | 2D | C-LP
4 |  |  |  | Landscaping | Topsoil Furnished and placed, 6" Depth |  |  | 100 | 200 | 200 | 2D | C-LP
3 |  |  |  | Landscaping | Plantings
4 |  | G2080.10 | 21-07 20 80 10 | Landscaping | Planting Irrigation |  |  | 100 | 200 | 200 | 2D | C-LP
4 |  | G2080.20 | 21-07 20 80 20 | Landscaping | Turf and Grasses |  |  | 100 | 200 | 200 | 2D | C-LP
4 |  | G2080.30 | 21-07 20 80 30 | Landscaping | Plants |  |  | 100 | 200 | 200 | 2D | C-LP
4 |  | G2080.50 | 21-07 20 80 50 | Landscaping | Planting Accessories |  |  | 100 | 200 | 200 | 2D | C-LP
4 |  | G2080.70 | 21-07 20 80 70 | Landscaping | Landscape Lighting |  |  | 100 | 200 | 200 | 2D | C-LP
4 |  | G2080.80 | 21-07 20 80 80 | Landscaping | Landscaping Activities |  |  | 100 | 200 | 200 | 2D | C-LP
1 |  |  |  | E&S
2 |  |  |  | E&S | Construction Items
3 |  |  |  | E&S | Rock Construction Entrance |  | 100 | 200 | 200 | 200 | 2D | C-ES
3 |  |  |  | E&S | Construction Lighting |  | 100 | 200 | 200 | 200 | 2D | C-ES
2 |  |  |  | E&S | E&S Protection
3 |  |  |  | E&S | Filter Socks, Bags, Fences, Logs, etc. |  | 100 | 200 | 200 | 200 | 2D | C-ES
4 |  |  |  | E&S | Sediment Filter Bag |  | 100 | 200 | 200 | 200 | 2D | C-ES
4 |  |  |  | E&S | Sediment Filter Log |  | 100 | 200 | 200 | 200 | 2D | C-ES
4 |  |  |  | E&S | Inlet Protection, Block and Gravel |  | 100 | 200 | 200 | 200 | 2D | C-ES
4 |  |  |  | E&S | Inlet Sediment Sack |  | 100 | 200 | 200 | 200 | 2D | C-ES
4 |  |  |  | E&S | COMPOST FILTER SOCK, 18" DIAMETER |  | 100 | 200 | 200 | 200 | 2D | C-ES
4 |  |  |  | E&S | COMPOST FILTER SOCK, 32" DIAMETER |  | 100 | 200 | 200 | 200 | 2D | C-ES
4 |  |  |  | E&S | Erosion Control Mulch Blanket |  | 100 | 200 | 200 | 200 | 2D | C-ES
4 |  |  |  | E&S | Rock Filter |  | 100 | 200 | 200 | 200 | 2D | C-ES
4 |  |  |  | E&S | Erosion Control Mat |  | 100 | 200 | 200 | 200 | 2D | C-ES
4 |  |  |  | E&S | TURF REINFORCEMENT MAT |  | 100 | 200 | 200 | 200 | 2D | C-ES
4 |  |  |  | E&S | TEMPORARY PROTECTIVE FENCE |  | 100 | 200 | 200 | 200 | 2D | C-ES
3 |  |  |  | E&S | Sediment Traps/Detention Basins, etc. |  | 100 | 200 | 200 | 200 | 2D | C-ES
4 |  |  |  | E&S | Infiltration Swale with Check Dam |  | 100 | 200 | 200 | 200 | 2D | C-ES
4 |  |  |  | E&S | SEDIMENT TRAP/DETENTION BASIN, 55A-1 |  | 100 | 200 | 200 | 200 | 2D | C-ES
4 |  |  |  | E&S | EMBANKMENT SEDIMENT TRAP, 55A-2 |  | 100 | 200 | 200 | 200 | 2D | C-ES
4 |  |  |  | E&S | COMPOST FILTER SOCK TRAP, 55A-3 |  | 100 | 200 | 200 | 200 | 2D | C-ES
4 |  |  |  | E&S | SEDIMENT TRAP SEDIMENT STORAGE DEWATERING FACILITY |  | 100 | 200 | 200 | 200 | 2D | C-ES
4 |  |  |  | E&S | COMPOST FILTER SOCK WASHOUT |  | 100 | 200 | 200 | 200 | 2D | C-ES
1 |  |  |  | Temporary
2 |  |  |  | Temporary | Temporary Roadway
3 |  |  |  | Temporary | Temporary Roadway Items |  | 100 | 200 | 200 | 200 | 2D
4 |  |  |  | Temporary | Temporary Concrete Glare Screen |  | 100 | 200 | 200 | 200 | 2D
4 |  |  |  | Temporary | TEMPORARY CONCRETE BARRIER |  | 100 | 200 | 200 | 200 | 2D
3 |  |  |  | Temporary | Temporary Attenuators |  | 100 | 200 | 200 | 200 | 2D
4 |  |  |  | Temporary | Temporary Impact Attenuating Device |  | 100 | 200 | 200 | 200 | 2D
4 |  |  |  | Temporary | Temporary Impact Attenuating Device, Type V (Standard) |  | 100 | 200 | 200 | 200 | 2D
2 |  |  |  | Temporary | Temporary Traffic
3 |  |  |  | Temporary | Temporary Pavement Markings |  | 100 | 200 | 200 | 200 | 2D | T-SP
4 |  |  |  | Temporary | Temporary Concrete Glare Screen |  | 100 | 200 | 200 | 200 | 2D | T-SP
3 |  |  |  | Temporary | Maintenance and Protection of Traffic |  | 100 | 200 | 200 | 200 | 2D | T-MPT
4 |  |  |  | Temporary | Arrow Panel |  | 100 | 200 | 200 | 200 | 2D | T-MPT
4 |  |  |  | Temporary | Portable Changeable Message Signs |  | 100 | 200 | 200 | 200 | 2D | T-MPT
1 |  |  |  | Structure
2 |  |  |  | Structure | Substructure
3 |  | A1010 |  | Structure | Foundations | 100 | 200 | 300 | 350 | 350 | BOTH | C-BR
4 |  |  |  | Structure | Spread Footing | 100 | 200 | 300 | 350 | 350 | BOTH | C-BR
4 |  | A1010.30 | 21-01 10 10 30 | Structure | Column Foundations | 100 | 200 | 300 | 350 | 350 | BOTH | C-BR
4 |  | PTC_A1010.40 | N/A | Structure | Spread Footing | 100 | 200 | 300 | 350 | 350 | BOTH | C-BR
4 |  | A1020.10 | 21-01 10 20 10 | Structure | Driven Piles | 100 | 200 | 300 | 350 | 350 | BOTH | C-BR
4 |  | PTC_A1020.11 | N/A | Structure | Micropiles | 100 | 200 | 300 | 350 | 350 | BOTH | C-BR
4 |  | PTC_A1020.12 | N/A | Structure | Drilled Shafts | 100 | 200 | 300 | 350 | 350 | BOTH | C-BR
4 |  | A1020.15 | 21-01 10 20 15 | Structure | Bored Piles | 100 | 200 | 300 | 350 | 350 | BOTH | C-BR
4 |  | A1020.20 | 21-01 10 20 20 | Structure | Caissons | 100 | 200 | 300 | 350 | 350 | BOTH | C-BR
4 |  | A1020.30 | 21-01 10 20 30 | Structure | Special Foundation Walls | 100 | 200 | 300 | 350 | 350 | BOTH | C-BR
4 |  | A1020.40 | 21-01 10 20 40 | Structure | Foundation Anchors | 100 | 200 | 300 | 350 | 350 | BOTH | C-BR
4 |  | A1020.50 | 21-01 10 20 50 | Structure | Underpinning | 100 | 200 | 300 | 350 | 350 | BOTH | C-BR
4 |  | A1020.60 | 21-01 10 20 60 | Structure | Raft Foundations | 100 | 200 | 300 | 350 | 350 | BOTH | C-BR
4 |  | A1020.70 | 21-01 10 20 70 | Structure | Pile Caps | 100 | 200 | 300 | 350 | 350 | BOTH | C-BR
4 |  | A1020.80 | 21-01 10 20 80 | Structure | Grade Beams | 100 | 200 | 300 | 350 | 350 | BOTH | C-BR
3 |  | A1020 |  | Structure | Wall/Pier Wall | 100 | 200 | 300 | 350 | 350 | BOTH | C-BR
3 |  | A1030 |  | Structure | Columns | 100 | 200 | 300 | 350 | 350 | BOTH | C-BR
3 |  | A1030 |  | Structure | Cap Beams | 100 | 200 | 300 | 350 | 350 | BOTH | C-BR
3 |  | A30 |  | Structure | Abutments | 100 | 200 | 300 | 350 | 350 | BOTH | C-BR
4 |  | A3020 |  | Structure | Stems | 100 | 200 | 300 | 350 | 350 | BOTH | C-BR
4 |  | A3030 |  | Structure | Wing Walls | 100 | 200 | 300 | 350 | 350 | BOTH | C-BR
3 |  |  |  | Structure | Reinforcement |  | 100 | 200 | 200 | 200 | BOTH | C-BR
4 |  |  |  | Structure | Reinforcement Bars |  | 100 | 200 | 200 | 200 | BOTH | C-BR
4 |  |  |  | Structure | Reinforcement Bars, Epoxy Coated |  | 100 | 200 | 200 | 200 | BOTH | C-BR
4 |  |  |  | Structure | Underdeck Protection Shields |  | 100 | 200 | 200 | 200 | BOTH | C-BR
3 |  |  |  | Structure | Other Support |  | 100 | 200 | 200 | 200 | BOTH | C-BR
4 |  |  |  | Structure | Thrust Blocks |  | 100 | 200 | 200 | 200 | BOTH | C-BR
4 |  |  |  | Structure | Anchorage |  | 100 | 200 | 200 | 200 | BOTH | C-BR
2 |  |  |  | Structure | Superstructure
4 |  |  |  | Structure | Steel Bridge Structure | 100 | 200 | 300 | 350 | 350 | BOTH | C-BR
4 |  |  |  | Structure | Jacking Bridge Superstructure | 100 | 200 | 300 | 350 | 350 | BOTH | C-BR
4 |  |  |  | Structure | Bridge Structure, As Designed | 100 | 200 | 300 | 350 | 350 | BOTH | C-BR
3 |  |  |  | Structure | Short Span Assemblies | 100 | 200 | 300 | 350 | 350 | BOTH | C-BR
4 |  |  |  | Structure | Diaphragms | 100 | 200 | 300 | 350 | 350 | BOTH | C-BR
4 |  |  |  | Structure | Bracings | 100 | 200 | 300 | 350 | 350 | BOTH | C-BR
4 |  |  |  | Structure | Bearings | 100 | 200 | 300 | 350 | 350 | BOTH | C-BR
3 |  |  |  | Structure | Long Span Assemblies | 100 | 200 | 300 | 350 | 350 | BOTH | C-BR
4 |  |  |  | Structure | Ribs | 100 | 200 | 300 | 350 | 350 | BOTH | C-BR
4 |  |  |  | Structure | Cables | 100 | 200 | 300 | 350 | 350 | BOTH | C-BR
4 |  |  |  | Structure | Hangers | 100 | 200 | 300 | 350 | 350 | BOTH | C-BR
4 |  |  |  | Structure | Spandrels | 100 | 200 | 300 | 350 | 350 | BOTH | C-BR
4 |  |  |  | Structure | Ties | 100 | 200 | 300 | 350 | 350 | BOTH | C-BR
4 |  |  |  | Structure | Truss Members | 100 | 200 | 300 | 350 | 350 | BOTH | C-BR
4 |  |  |  | Structure | Segmental Box Girders | 100 | 200 | 300 | 350 | 350 | BOTH | C-BR
3 |  |  |  | Structure | Deck | 100 | 200 | 300 | 350 | 350 | BOTH | C-BR
4 |  |  |  | Structure | Structural Surface | 100 | 200 | 300 | 350 | 350 | BOTH | C-BR
4 |  |  |  | Structure | Wearing Surface | 100 | 200 | 300 | 350 | 350 | BOTH | C-BR
4 |  |  |  | Structure | Expansion Joints | 100 | 200 | 300 | 350 | 350 | BOTH | C-BR
4 |  |  |  | Structure | Approach Slabs | 100 | 200 | 300 | 350 | 350 | BOTH | C-BR
3 |  |  |  | Structure | Reinforcement |  | 100 | 200 | 200 | 200 | BOTH | C-BR
4 |  |  |  | Structure | Reinforcement Bars |  | 100 | 200 | 200 | 200 | BOTH | C-BR
4 |  |  |  | Structure | Reinforcement Bars, Epoxy Coated |  | 100 | 200 | 200 | 200 | BOTH | C-BR
2 |  |  |  | Structure | Tunnels
4 |  | G9010.10 | 21-07 90 10 10 | Structure | Vehicular Tunnels | 100 | 200 | 300 | 350 | 350 | BOTH
4 |  | G9010.20 | 21-07 90 10 20 | Structure | Pedestrian Tunnels | 100 | 200 | 300 | 350 | 350 | BOTH
4 |  | G9010.40 | 21-07 90 10 40 | Structure | Service Tunnels | 100 | 200 | 300 | 350 | 350 | BOTH
4 |  | G9010.90 | 21-07 90 10 90 | Structure | Tunnel Construction Related Activities | 100 | 200 | 300 | 350 | 350 | BOTH
2 |  | F30 | 21-06 30 00 | Structure | Demolition
3 |  | F3010 | 21-06 30 10 | Structure | Structure Demolition | 100 | 200 | 200 | 200 | 200 | 2D | C-XD
4 |  |  |  | Structure | Tunnel Demolition | 100 | 200 | 200 | 200 | 200 | 2D | C-XD
4 |  | F3010.50 | 21-06 30 10 50 | Structure | Bridge Demolition | 100 | 200 | 200 | 200 | 200 | 2D | C-XD
1 |  |  |  | Facilities
2 |  | A | 21-01 00 00 | Facilities | Substructure
3 |  | A10 | 21-01 10 | Facilities | Foundations | 100 | 200 | 300 | 350 | 350 | BOTH | C-FC
4 |  | A1010.10 | 21-01 10 10 10 | Facilities | Wall Foundations | 100 | 200 | 300 | 350 | 350 | BOTH | C-FC
4 |  | A1010.30 | 21-01 10 10 30 | Facilities | Column Foundations | 100 | 200 | 300 | 350 | 350 | BOTH | C-FC
4 |  | PTC_A1010.40 | N/A | Facilities | Spread Footing | 100 | 200 | 300 | 350 | 350 | BOTH | C-FC
4 |  | A1020.10 | 21-01 10 20 10 | Facilities | Driven Piles | 100 | 200 | 300 | 350 | 350 | BOTH | C-FC
4 |  | PTC_A1020.11 | N/A | Facilities | Micropiles | 100 | 200 | 300 | 350 | 350 | BOTH | C-FC
4 |  | PTC_A1020.12 | N/A | Facilities | Drilled Shafts | 100 | 200 | 300 | 350 | 350 | BOTH | C-FC
4 |  | A1020.15 | 21-01 10 20 15 | Facilities | Bored Piles | 100 | 200 | 300 | 350 | 350 | BOTH | C-FC
4 |  | A1020.20 | 21-01 10 20 20 | Facilities | Caissons | 100 | 200 | 300 | 350 | 350 | BOTH | C-FC
4 |  | A1020.30 | 21-01 10 20 30 | Facilities | Special Foundation Walls | 100 | 200 | 300 | 350 | 350 | BOTH | C-FC
4 |  | A1020.40 | 21-01 10 20 40 | Facilities | Foundation Anchors | 100 | 200 | 300 | 350 | 350 | BOTH | C-FC
4 |  | A1020.50 | 21-01 10 20 50 | Facilities | Underpinning | 100 | 200 | 300 | 350 | 350 | BOTH | C-FC
4 |  | A1020.60 | 21-01 10 20 60 | Facilities | Raft Foundations | 100 | 200 | 300 | 350 | 350 | BOTH | C-FC
4 |  | A1020.70 | 21-01 10 20 70 | Facilities | Pile Caps | 100 | 200 | 300 | 350 | 350 | BOTH | C-FC
4 |  | A1020.80 | 21-01 10 20 80 | Facilities | Grade Beams | 100 | 200 | 300 | 350 | 350 | BOTH | C-FC
3 |  | A20 | 21-01 20 | Facilities | Subgrade Enclosures | 100 | 200 | 300 | 350 | 350 | BOTH | C-FC
4 |  | A2010 | 21-01 20 10 | Facilities | Walls for Subgrade Enclosures | 100 | 200 | 300 | 350 | 350 | BOTH | C-FC
4 |  | A2010.10 | 21-01 20 10 10 | Facilities | Subgrade Enclosure Wall Construction | 100 | 200 | 300 | 350 | 350 | BOTH | C-FC
4 |  | A2010.20 | 21-01 20 10 20 | Facilities | Subgrade Enclosure Wall Interior Skin | 100 | 200 | 300 | 350 | 350 | BOTH | C-FC
3 |  | A40 | 21-01 40 | Facilities | Slabs-on-Grade | 100 | 200 | 300 | 350 | 350 | BOTH | C-FC
2 |  | B | 21-02 00 00 | Facilities | Superstructure
3 |  | B1010 | 21-02 10 10 | Facilities | Floor Construction | 100 | 200 | 300 | 350 | 350 | BOTH | C-FC
4 |  | B1010.10 | 21-02 10 10 10 | Facilities | Floor Structural Frame | 100 | 200 | 300 | 350 | 350 | BOTH | C-FC
4 |  | B1010.20 | 21-02 10 10 20 | Facilities | Floor Decks, Slabs, and Toppings | 100 | 200 | 300 | 350 | 350 | BOTH | C-FC
4 |  | B1010.30 | 21-02 10 10 30 | Facilities | Balcony Floor Construction | 100 | 200 | 300 | 350 | 350 | BOTH | C-FC
4 |  | B1010.40 | 21-02 10 10 40 | Facilities | Mezzanine Floor Construction | 100 | 200 | 300 | 350 | 350 | BOTH | C-FC
4 |  | B1010.50 | 21-02 10 10 50 | Facilities | Ramps | 100 | 200 | 300 | 350 | 350 | BOTH | C-FC
4 |  | B1010.90 | 21-02 10 10 90 | Facilities | Floor Construction Supplementary Components | 100 | 200 | 300 | 350 | 350 | BOTH | C-FC
3 |  | B1020 | 21-02 10 20 | Facilities | Roof Construction | 100 | 200 | 300 | 350 | 350 | BOTH | C-FC
4 |  | B1020.10 | 21-02 10 20 10 | Facilities | Roof Structural Frame | 100 | 200 | 300 | 350 | 350 | BOTH | C-FC
4 |  | B1020.20 | 21-02 10 20 20 | Facilities | Roof Decks, Slabs, and Sheathing | 100 | 200 | 300 | 350 | 350 | BOTH | C-FC
4 |  | B1020.30 | 21-02 10 20 30 | Facilities | Canopy Construction | 100 | 200 | 300 | 350 | 350 | BOTH | C-FC
4 |  | B1020.90 | 21-02 10 20 90 | Facilities | Roof Construction Supplementary Components | 100 | 200 | 300 | 350 | 350 | BOTH | C-FC
3 |  | B1080 | 21-02 10 80 | Facilities | Stairs | 100 | 200 | 300 | 350 | 350 | BOTH | C-FC
4 |  | B1080.10 | 21-02 10 80 10 | Facilities | Stair Construction | 100 | 200 | 300 | 350 | 350 | BOTH | C-FC
4 |  | B1080.30 | 21-02 10 80 30 | Facilities | Stair Soffits | 100 | 200 | 300 | 350 | 350 | BOTH | C-FC
4 |  | B1080.50 | 21-02 10 80 50 | Facilities | Stair Railings | 100 | 200 | 300 | 350 | 350 | BOTH | C-FC
4 |  | B1080.60 | 21-02 10 80 60 | Facilities | Fire Escapes | 100 | 200 | 300 | 350 | 350 | BOTH | C-FC
4 |  | B1080.70 | 21-02 10 80 70 | Facilities | Metal Walkways | 100 | 200 | 300 | 350 | 350 | BOTH | C-FC
4 |  | B1080.80 | 21-02 10 80 80 | Facilities | Ladders | 100 | 200 | 300 | 350 | 350 | BOTH | C-FC
2 |  | B20 | 21-02 20 | Facilities | Exterior Vertical Enclosures | 100 | 200 | 300 | 350 | 350 | BOTH | C-FC
3 |  | B2010 | 21-02 20 10 | Facilities | Exterior Walls | 100 | 200 | 300 | 350 | 350 | BOTH | C-FC
4 |  | B2010.10 | 21-02 20 10 10 | Facilities | Exterior Wall Veneer | 100 | 200 | 300 | 350 | 350 | BOTH | C-FC
4 |  | B2010.20 | 21-02 20 10 20 | Facilities | Exterior Wall Construction | 100 | 200 | 300 | 350 | 350 | BOTH | C-FC
4 |  | B2010.30 | 21-02 20 10 30 | Facilities | Exterior Wall Interior Skin | 100 | 200 | 300 | 350 | 350 | BOTH | C-FC
4 |  | B2010.40 | 21-02 20 10 40 | Facilities | Fabricated Exterior Wall Assemblies | 100 | 200 | 300 | 350 | 350 | BOTH | C-FC
4 |  | B2010.50 | 21-02 20 10 50 | Facilities | Parapets | 100 | 200 | 300 | 350 | 350 | BOTH | C-FC
4 |  | B2010.60 | 21-02 20 10 60 | Facilities | Equipment Screens | 100 | 200 | 300 | 350 | 350 | BOTH | C-FC
4 |  | B2010.80 | 21-02 20 10 80 | Facilities | Exterior Wall Supplementary Compomnents | 100 | 200 | 300 | 350 | 350 | BOTH | C-FC
3 |  | B2020 | 21-02 20 20 | Facilities | Exterior Windows | 100 | 200 | 300 | 350 | 350 | BOTH | C-FC
4 |  | B2020.10 | 21-02 20 20 10 | Facilities | Exterior Operating Windows | 100 | 200 | 300 | 350 | 350 | BOTH | C-FC
4 |  | B2020.20 | 21-02 20 20 20 | Facilities | Exterior Fixed Windows | 100 | 200 | 300 | 350 | 350 | BOTH | C-FC
4 |  | B2020.30 | 21-02 20 20 30 | Facilities | Exterior Window Wall | 100 | 200 | 300 | 350 | 350 | BOTH | C-FC
4 |  | B2020.50 | 21-02 20 20 50 | Facilities | Exterior Special Function Windows | 100 | 200 | 300 | 350 | 350 | BOTH | C-FC
3 |  | B2050 | 21-02 20 50 | Facilities | Exterior Doors and Grilles | 100 | 200 | 300 | 350 | 350 | BOTH | C-FC
4 |  | B2050.10 | 21-02 20 50 10 | Facilities | Exterior Entrance Doors | 100 | 200 | 300 | 350 | 350 | BOTH | C-FC
4 |  | B2050.20 | 21-02 20 50 20 | Facilities | Exterior Utility Doors | 100 | 200 | 300 | 350 | 350 | BOTH | C-FC
4 |  | B2050.30 | 21-02 20 50 30 | Facilities | Exterior Oversize Doors | 100 | 200 | 300 | 350 | 350 | BOTH | C-FC
4 |  | B2050.40 | 21-02 20 50 40 | Facilities | Exterior Special Function Doors | 100 | 200 | 300 | 350 | 350 | BOTH | C-FC
4 |  | B2050.60 | 21-02 20 50 60 | Facilities | Exterior Grilles | 100 | 200 | 300 | 350 | 350 | BOTH | C-FC
4 |  | B2050.70 | 21-02 20 50 70 | Facilities | Exterior Gates | 100 | 200 | 300 | 350 | 350 | BOTH | C-FC
4 |  | B2050.90 | 21-02 20 50 90 | Facilities | Exterior Door Supplementary Components | 100 | 200 | 300 | 350 | 350 | BOTH | C-FC
3 |  | B2080 | 21-02 20 80 | Facilities | Exterior Wall Appurtenances | 100 | 200 | 300 | 350 | 350 | BOTH | C-FC
4 |  | B2080.10 | 21-02 20 80 10 | Facilities | Exterior Fixed Grilles and Screens | 100 | 200 | 300 | 350 | 350 | BOTH | C-FC
4 |  | B2080.30 | 21-02 20 80 30 | Facilities | Exterior Opening Protection Devices | 100 | 200 | 300 | 350 | 350 | BOTH | C-FC
4 |  | B2080.50 | 21-02 20 80 50 | Facilities | Exterior Balcony Walls and Railings | 100 | 200 | 300 | 350 | 350 | BOTH | C-FC
4 |  | B2080.70 | 21-02 20 80 70 | Facilities | Exterior Fabrications | 100 | 200 | 300 | 350 | 350 | BOTH | C-FC
4 |  | B2080.80 | 21-02 20 80 80 | Facilities | Bird Control Devices | 100 | 200 | 300 | 350 | 350 | BOTH | C-FC
2 |  | C | 21-03 00 00 | Facilities | Interiors
3 |  | C1010 | 21-03 10 10 | Facilities | Partitions | 100 | 200 | 300 | 350 | 350 | BOTH | C-FC
4 |  | C1010.10 | 21-03 10 10 10 | Facilities | Interior Fixed Partitions | 100 | 200 | 300 | 350 | 350 | BOTH | C-FC
4 |  | C1010.20 | 21-03 10 10 20 | Facilities | Interior Glazed Partitions | 100 | 200 | 300 | 350 | 350 | BOTH | C-FC
4 |  | C1010.40 | 21-03 10 10 40 | Facilities | Interior Demountable Partitions | 100 | 200 | 300 | 350 | 350 | BOTH | C-FC
4 |  | C1010.50 | 21-03 10 10 50 | Facilities | Interior Operable Partitions | 100 | 200 | 300 | 350 | 350 | BOTH | C-FC
3 |  | C1020 | 21-03 10 20 | Facilities | Interior Windows | 100 | 200 | 300 | 350 | 350 | BOTH | C-FC
4 |  | C1020.10 | 21-03 10 20 10 | Facilities | Interior Operating Windows | 100 | 200 | 300 | 350 | 350 | BOTH | C-FC
4 |  | C1020.20 | 21-03 10 20 20 | Facilities | Interior Fixed Windows | 100 | 200 | 300 | 350 | 350 | BOTH | C-FC
4 |  | C1020.50 | 21-03 10 20 50 | Facilities | Interior Special Function Windows | 100 | 200 | 300 | 350 | 350 | BOTH | C-FC
3 |  | C1030 | 21-03 10 30 | Facilities | Interior Doors | 100 | 200 | 300 | 350 | 350 | BOTH | C-FC
4 |  | C1030.10 | 21-03 10 30 10 | Facilities | Interior Swinging Doors | 100 | 200 | 300 | 350 | 350 | BOTH | C-FC
4 |  | C1030.20 | 21-03 10 30 20 | Facilities | Interior Entrance Doors | 100 | 200 | 300 | 350 | 350 | BOTH | C-FC
4 |  | C1030.25 | 21-03 10 30 25 | Facilities | Interior Sliding Doors | 100 | 200 | 300 | 350 | 350 | BOTH | C-FC
4 |  | C1030.30 | 21-03 10 30 30 | Facilities | Interior Folding Doors | 100 | 200 | 300 | 350 | 350 | BOTH | C-FC
4 |  | C1030.40 | 21-03 10 30 40 | Facilities | Interior Coiling Doors | 100 | 200 | 300 | 350 | 350 | BOTH | C-FC
4 |  | C1030.50 | 21-03 10 30 50 | Facilities | Interior Panel Doors | 100 | 200 | 300 | 350 | 350 | BOTH | C-FC
4 |  | C1030.70 | 21-03 10 30 70 | Facilities | Interior Special Function Doors | 100 | 200 | 300 | 350 | 350 | BOTH | C-FC
4 |  | C1030.80 | 21-03 10 30 80 | Facilities | Interior Access Doors and Panels | 100 | 200 | 300 | 350 | 350 | BOTH | C-FC
3 |  | C1040 | 21-03 10 40 | Facilities | Interior Grilles and Gates | 100 | 200 | 300 | 350 | 350 | BOTH | C-FC
3 |  | C1060 | 21-03 10 60 | Facilities | Raised Floor Construction | 100 | 200 | 300 | 350 | 350 | BOTH | C-FC
4 |  | C1060.10 | 21-03 10 60 10 | Facilities | Access Flooring | 100 | 200 | 300 | 350 | 350 | BOTH | C-FC
4 |  | C1060.30 | 21-03 10 60 30 | Facilities | Platform/Stage Floors | 100 | 200 | 300 | 350 | 350 | BOTH | C-FC
3 |  | C1090 | 21-03 10 90 | Facilities | Interior Specialties | 100 | 200 | 300 | 350 | 350 | BOTH | C-FC
4 |  | C1090.10 | 21-03 10 90 10 | Facilities | Interior Railings and Handrails | 100 | 200 | 300 | 350 | 350 | BOTH | C-FC
4 |  | C1090.15 | 21-03 10 90 15 | Facilities | Interior Louvers | 100 | 200 | 300 | 350 | 350 | BOTH | C-FC
4 |  | C1090.20 | 21-03 10 90 20 | Facilities | Information Specialties | 100 | 200 | 300 | 350 | 350 | BOTH | C-FC
4 |  | C1090.25 | 21-03 10 90 25 | Facilities | Compartments and Cubicles | 100 | 200 | 300 | 350 | 350 | BOTH | C-FC
4 |  | C1090.30 | 21-03 10 90 30 | Facilities | Service Walls | 100 | 200 | 300 | 350 | 350 | BOTH | C-FC
4 |  | C1090.35 | 21-03 10 90 35 | Facilities | Wall and Door Protection | 100 | 200 | 300 | 350 | 350 | BOTH | C-FC
4 |  | C1090.40 | 21-03 10 90 40 | Facilities | Toilet, Bath and Laundry Accessories | 100 | 200 | 300 | 350 | 350 | BOTH | C-FC
4 |  | C1090.45 | 21-03 10 90 45 | Facilities | Interior Gas Lighting | 100 | 200 | 300 | 350 | 350 | BOTH | C-FC
4 |  | C1090.60 | 21-03 10 90 60 | Facilities | Safety Specialties | 100 | 200 | 300 | 350 | 350 | BOTH | C-FC
4 |  | C1090.70 | 21-03 10 90 70 | Facilities | Storage Specialties | 100 | 200 | 300 | 350 | 350 | BOTH | C-FC
4 |  | C1090.90 | 21-03 10 90 90 | Facilities | Other Interior Specialties | 100 | 200 | 300 | 350 | 350 | BOTH | C-FC
3 |  | C2010 | 21-03 20 10 | Facilities | Wall Finishes
4 |  | C2010.10 | 21-03 20 10 10 | Facilities | Tile Wall Finish | 100 | 100 | 100 | 200 | 300 | BOTH | C-FC
4 |  | C2010.20 | 21-03 20 10 20 | Facilities | Wall Paneling | [5 empty] | BOTH | C-FC
4 |  | C2010.30 | 21-03 20 10 30 | Facilities | Wall Coverings | [5 empty] | BOTH | C-FC
4 |  | C2010.35 | 21-03 20 10 35 | Facilities | Wall Carpeting | [5 empty] | BOTH | C-FC
4 |  | C2010.50 | 21-03 20 10 50 | Facilities | Stone Facing | 100 | 100 | 100 | 200 | 300 | BOTH | C-FC
4 |  | C2010.60 | 21-03 20 10 60 | Facilities | Special Wall Surfacing | 100 | 100 | 100 | 200 | 300 | 2D | C-FC
4 |  | C2010.70 | 21-03 20 10 70 | Facilities | Wall Painting and Coating |  |  |  | 100 | 200 | 2D | C-FC
4 |  | C2010.80 | 21-03 20 10 80 | Facilities | Acoustical Wall Treatment | [5 empty] | 2D | C-FC
4 |  | C2010.90 | 21-03 20 10 90 | Facilities | Wall Finish Supplementary Components | [5 empty] | BOTH | C-FC
3 |  | C2030 | 21-03 20 30 | Facilities | Flooring | 100 | 100 | 100 | 200 | 300 | BOTH | C-FC
4 |  | C2030.10 | 21-03 20 30 10 | Facilities | Flooring Treatment | 100 | 100 | 100 | 200 | 300 | BOTH | C-FC
4 |  | C2030.20 | 21-03 20 30 20 | Facilities | Tile Flooring | 100 | 100 | 100 | 200 | 300 | BOTH | C-FC
4 |  | C2030.30 | 21-03 20 30 30 | Facilities | Specialty Flooring | 100 | 100 | 100 | 200 | 300 | BOTH | C-FC
4 |  | C2030.40 | 21-03 20 30 40 | Facilities | Masonry Flooring | 100 | 100 | 100 | 200 | 300 | BOTH | C-FC
4 |  | C2030.45 | 21-03 20 30 45 | Facilities | Wood Flooring | 100 | 100 | 100 | 200 | 300 | BOTH | C-FC
4 |  | C2030.50 | 21-03 20 30 50 | Facilities | Resilient Flooring | 100 | 100 | 100 | 200 | 300 | BOTH | C-FC
4 |  | C2030.70 | 21-03 20 30 70 | Facilities | Fluid-Applied Flooring | 100 | 100 | 100 | 200 | 300 | BOTH | C-FC
4 |  | C2030.75 | 21-03 20 30 75 | Facilities | Carpeting | 100 | 100 | 100 | 200 | 300 | BOTH | C-FC
3 |  | C2040 | 21-03 20 40 | Facilities | Stair Finishes | 100 | 200 | 200 | 200 | 300 | BOTH | C-FC
3 |  | C2050 | 21-03 20 50 | Facilities | Ceiling Finishes | 100 | 200 | 200 | 200 | 300 | BOTH | C-FC
2 |  | D | 21-04 00 00 | Facilities | SERVICES
3 |  | D1010 | 21-04 10 10 | Facilities | Vertical Conveying Systems |  | 100 | 200 | 300 | 350 | BOTH | C-FC
4 |  | D1010.10 | 21-04 10 10 10 | Facilities | Elevators |  | 100 | 200 | 300 | 350 | BOTH | C-FC
4 |  | D1010.20 | 21-04 10 10 20 | Facilities | Lifts |  | 100 | 200 | 300 | 350 | BOTH | C-FC
4 |  | D1010.30 | 21-04 10 10 30 | Facilities | Escalators |  | 100 | 200 | 300 | 350 | BOTH | C-FC
4 |  | D1010.50 | 21-04 10 10 50 | Facilities | Dumbwaiters |  | 100 | 200 | 300 | 350 | BOTH | C-FC
4 |  | D1010.60 | 21-04 10 10 60 | Facilities | Moving Ramps |  | 100 | 200 | 300 | 350 | BOTH | C-FC
3 |  | D1030 | 21-04 10 30 | Facilities | Horizontal Conveying |  | 100 | 200 | 300 | 350 | BOTH | C-FC
4 |  | D1030.10 | 21-04 10 30 10 | Facilities | Moving Walks |  | 100 | 200 | 300 | 350 | BOTH | C-FC
4 |  | D1030.30 | 21-04 10 30 30 | Facilities | Turntables |  | 100 | 200 | 300 | 350 | BOTH | C-FC
3 |  | D1050 | 21-04 10 50 | Facilities | Material Handling |  | 100 | 200 | 300 | 350 | BOTH | C-FC
4 |  | D1050.10 | 21-04 10 50 10 | Facilities | Cranes |  | 100 | 200 | 300 | 350 | BOTH | C-FC
4 |  | D1050.20 | 21-04 10 50 20 | Facilities | Hoists |  | 100 | 200 | 300 | 350 | BOTH | C-FC
4 |  | D1050.30 | 21-04 10 50 30 | Facilities | Derrecks |  | 100 | 200 | 300 | 350 | BOTH | C-FC
4 |  | D1050.50 | 21-04 10 50 50 | Facilities | Baggage Handling Equipment |  | 100 | 200 | 300 | 350 | BOTH | C-FC
4 |  | D1050.60 | 21-04 10 50 60 | Facilities | Chutes |  | 100 | 200 | 300 | 350 | BOTH | C-FC
3 |  | D1080 | 21-04 10 80 | Facilities | Operable Access Systems |  | 100 | 100 | 200 | 300 | BOTH | C-FC
4 |  | D1080.10 | 21-04 10 80 10 | Facilities | Suspended Scaffolding |  | 100 | 100 | 200 | 300 | BOTH | C-FC
4 |  | D1080.30 | 21-04 10 80 30 | Facilities | Elevating Platforms |  | 100 | 100 | 200 | 300 | BOTH | C-FC
4 |  | D1080.40 | 21-04 10 80 40 | Facilities | Powered Scaffolding |  | 100 | 100 | 200 | 300 | BOTH | C-FC
2 |  | D20 | 21-04 20 | Facilities | Plumbing
3 |  | D2010 | 21-04 20 10 | Facilities | Domestic Water Distribution |  | 100 | 200 | 300 | 350 | BOTH | C-FC
4 |  | D2010.10 | 21-04 20 10 10 | Facilities | Facility Potable-Water Storage Tanks |  | 100 | 200 | 300 | 350 | BOTH | C-FC
4 |  | D2010.20 | 21-04 20 10 20 | Facilities | Domestic Water Equipment |  | 100 | 200 | 300 | 350 | BOTH | C-FC
4 |  | D2010.40 | 21-04 20 10 40 | Facilities | Domestic Water Piping |  | 100 | 200 | 300 | 350 | BOTH | C-FC
4 |  | D2010.60 | 21-04 20 10 60 | Facilities | Plumbing Fixtures |  | 100 | 200 | 300 | 350 | BOTH | C-FC
4 |  | D2010.90 | 21-04 20 10 90 | Facilities | Domestic Water Distribution Supplementary Components |  | 100 | 200 | 300 | 350 | BOTH | C-FC
3 |  | D2020 | 21-04 20 20 | Facilities | Sanitary Drainage |  | 100 | 200 | 300 | 350 | BOTH | C-FC
4 |  | D2020.10 | 21-04 20 20 10 | Facilities | Sanitary Sewerage Equipment |  | 100 | 200 | 300 | 350 | BOTH | C-FC
4 |  | D2020.30 | 21-04 20 20 30 | Facilities | Sanitary Sewerage Piping |  | 100 | 200 | 300 | 350 | BOTH | C-FC
4 |  | D2020.90 | 21-04 20 20 90 | Facilities | Sanitary Drainage Supplementary Components | [5 empty] | BOTH | C-FC
3 |  | D2030 | 21-04 20 30 | Facilities | Building Support Plumbing Systems |  | 100 | 200 | 300 | 350 | BOTH | C-FC
4 |  | D2030.10 | 21-04 20 30 10 | Facilities | Stormwater Drainage Equipment |  | 100 | 200 | 300 | 350 | BOTH | C-FC
4 |  | D2030.20 | 21-04 20 30 20 | Facilities | Stormwater Drainage Piping |  | 100 | 200 | 300 | 350 | BOTH | C-FC
4 |  | D2030.30 | 21-04 20 30 30 | Facilities | Facility Stormwater Drains |  | 100 | 200 | 300 | 350 | BOTH | C-FC
4 |  | D2030.60 | 21-04 20 30 60 | Facilities | Gray Water Systems |  | 100 | 200 | 300 | 350 | BOTH | C-FC
4 |  | D2030.90 | 21-04 20 30 90 | Facilities | Building Support Plumbing System Supplementary Components |  | 100 | 200 | 300 | 350 | BOTH | C-FC
3 |  | D2050 | 21-04 20 50 | Facilities | General Service Compressed-Air |  | 100 | 200 | 300 | 350 | BOTH | C-FC
2 |  | D30 | 21-04 30 | Facilities | HVAC
3 |  | D3010 | 21-04 30 10 | Facilities | Facility Fuel Systems |  | 100 | 200 | 300 | 350 | BOTH | C-FC
4 |  | D3010.10 | 21-04 30 10 10 | Facilities | Fuel Piping |  | 100 | 200 | 300 | 350 | BOTH | C-FC
4 |  | D3010.30 | 21-04 30 10 30 | Facilities | Fuel Pumps |  | 100 | 200 | 300 | 350 | BOTH | C-FC
4 |  | D3010.50 | 21-04 30 10 50 | Facilities | Fuel Storage Tanks |  | 100 | 200 | 300 | 350 | BOTH | C-FC
3 |  | D3020 | 21-04 30 20 | Facilities | Heating Systems |  | 100 | 200 | 300 | 350 | BOTH | C-FC
4 |  | D3020.10 | 21-04 30 20 10 | Facilities | Heat Generation |  | 100 | 200 | 300 | 350 | BOTH | C-FC
4 |  | D3020.30 | 21-04 30 20 30 | Facilities | Thermal Heat Storage |  | 100 | 200 | 300 | 350 | BOTH | C-FC
4 |  | D3020.70 | 21-04 30 20 70 | Facilities | Decentralized Heating Equipment |  | 100 | 200 | 300 | 350 | BOTH | C-FC
4 |  | D3020.90 | 21-04 30 20 90 | Facilities | Heating System Supplementary Components |  | 100 | 200 | 300 | 350 | BOTH | C-FC
3 |  | D3030 | 21-04 30 30 | Facilities | Cooling Systems |  | 100 | 200 | 300 | 350 | BOTH | C-FC
4 |  | D3030.10 | 21-04 30 30 10 | Facilities | Central Cooling |  | 100 | 200 | 300 | 350 | BOTH | C-FC
4 |  | D3030.30 | 21-04 30 30 30 | Facilities | Evaporative Air-Cooling |  | 100 | 200 | 300 | 350 | BOTH | C-FC
4 |  | D3030.50 | 21-04 30 30 50 | Facilities | Thermal Cooling Storage |  | 100 | 200 | 300 | 350 | BOTH | C-FC
4 |  | D3030.70 | 21-04 30 30 70 | Facilities | Decentralized Cooling |  | 100 | 200 | 300 | 350 | BOTH | C-FC
4 |  | D3030.90 | 21-04 30 30 90 | Facilities | Cooling System Supplementary Components |  | 100 | 200 | 300 | 350 | BOTH | C-FC
3 |  | D3050 | 21-04 30 50 | Facilities | Facility HVAC Distribution Systems |  | 100 | 200 | 300 | 350 | BOTH | C-FC
4 |  | D3050.10 | 21-04 30 50 10 | Facilities | Facility Hydronic Distribution |  | 100 | 200 | 300 | 350 | BOTH | C-FC
4 |  | D3050.30 | 21-04 30 50 30 | Facilities | Facility Steam Distribution |  | 100 | 200 | 300 | 350 | BOTH | C-FC
4 |  | D3050.50 | 21-04 30 50 50 | Facilities | HVAC Air Distribution |  | 100 | 200 | 300 | 350 | BOTH | C-FC
4 |  | D3050.90 | 21-04 30 50 90 | Facilities | Facility Distribution Systems Supplementary Components |  | 100 | 200 | 300 | 350 | BOTH | C-FC
3 |  | D3060 | 21-04 30 60 | Facilities | Ventilation |  | 100 | 200 | 300 | 350 | BOTH | C-FC
4 |  | D3060.10 | 21-04 30 60 10 | Facilities | Supply Air |  | 100 | 200 | 300 | 350 | BOTH | C-FC
4 |  | D3060.20 | 21-04 30 60 20 | Facilities | Return Air |  | 100 | 200 | 300 | 350 | BOTH | C-FC
4 |  | D3060.30 | 21-04 30 60 30 | Facilities | Exhaust Air |  | 100 | 200 | 300 | 350 | BOTH | C-FC
4 |  | D3060.40 | 21-04 30 60 40 | Facilities | Outside Air |  | 100 | 200 | 300 | 350 | BOTH | C-FC
4 |  | D3060.60 | 21-04 30 60 60 | Facilities | Air-to-Air Energy Recovery |  | 100 | 200 | 300 | 350 | BOTH | C-FC
4 |  | D3060.70 | 21-04 30 60 70 | Facilities | HVAC Air Cleaning |  | 100 | 200 | 300 | 350 | BOTH | C-FC
4 |  | D3060.90 | 21-04 30 60 90 | Facilities | Ventilation Supplementary Components |  | 100 | 200 | 300 | 350 | BOTH | C-FC
3 |  | D3070 | 21-04 30 70 | Facilities | Special Purpose HVAC Systems |  | 100 | 200 | 300 | 350 | BOTH | C-FC
4 |  | D3070.10 | 21-04 30 70 10 | Facilities | Snow Melting |  | 100 | 200 | 300 | 350 | BOTH | C-FC
2 |  | D40 | 21-04 40 | Facilities | Fire Protection
3 |  | D4010 | 21-04 40 10 | Facilities | Fire Suppression |  | 100 | 200 | 300 | 350 | BOTH | C-FC
4 |  | D4010.10 | 21-04 40 10 10 | Facilities | Water-Based Fire-Suppression |  | 100 | 200 | 300 | 350 | BOTH | C-FC
4 |  | D4010.50 | 21-04 40 10 50 | Facilities | Fire-Extinguishing |  | 100 | 200 | 300 | 350 | BOTH | C-FC
4 |  | D4010.90 | 21-04 40 10 90 | Facilities | Fire Suppression Supplementary Components |  | 100 | 200 | 300 | 350 | BOTH | C-FC
3 |  | D4030 | 21-04 40 30 | Facilities | Fire Protection Specialties |  | 100 | 200 | 300 | 350 | BOTH | C-FC
4 |  | D4030.10 | 21-04 40 30 10 | Facilities | Fire Protection Cabinets |  | 100 | 200 | 300 | 350 | BOTH | C-FC
4 |  | D4030.30 | 21-04 40 30 30 | Facilities | Fire Extinguishers |  | 100 | 200 | 300 | 350 | BOTH | C-FC
4 |  | D4030.50 | 21-04 40 30 50 | Facilities | Breathing Air Replenishment Systems |  | 100 | 200 | 300 | 350 | BOTH | C-FC
4 |  | D4030.70 | 21-04 40 30 70 | Facilities | Fire Extinguisher Accessories |  | 100 | 200 | 300 | 350 | BOTH | C-FC
2 |  | D50 | 21-04 50 | Facilities | Electrical
3 |  | D5020 | 21-04 50 20 | Facilities | Electrical Service and Distribution |  | 100 | 200 | 300 | 350 | BOTH | C-FC
4 |  | D5020.10 | 21-04 50 20 10 | Facilities | Electrical Service |  | 100 | 200 | 300 | 350 | BOTH | C-FC
4 |  | D5020.30 | 21-04 50 20 30 | Facilities | Power Distribution |  | 100 | 200 | 300 | 350 | BOTH | C-FC
4 |  | D5020.70 | 21-04 50 20 70 | Facilities | Facility Grounding |  | 100 | 200 | 300 | 350 | BOTH | C-FC
4 |  | D5020.90 | 21-04 50 20 90 | Facilities | Electrical Service and Distribution Supplementary Components |  | 100 |  |  |  | BOTH | C-FC
3 |  | D5030 | 21-04 50 30 | Facilities | General Purpose Electrical Power |  | 100 | 200 | 300 | 350 | BOTH | C-FC
4 |  | D5030.10 | 21-04 50 30 10 | Facilities | Branch Wiring System |  | 100 | 200 | 300 | 350 | BOTH | C-FC
4 |  | D5030.50 | 21-04 50 30 50 | Facilities | Wiring Devices |  | 100 | 200 | 300 | 350 | BOTH | C-FC
4 |  | D5030.90 | 21-04 50 30 90 | Facilities | General Purpose Electrical Power Supplementary Components |  | 100 | 200 | 300 | 350 | BOTH | C-FC
3 |  | D5040 | 21-04 50 40 | Facilities | Lighting |  | 100 | 200 | 300 | 350 | BOTH | C-FC
4 |  | D5040.10 | 21-04 50 40 10 | Facilities | Lighting Control |  | 100 | 200 | 300 | 350 | BOTH | C-FC
4 |  | D5040.20 | 21-04 50 40 20 | Facilities | Branch Wiring for Lighting |  | 100 | 200 | 300 | 350 | BOTH | C-FC
4 |  | D5040.50 | 21-04 50 40 50 | Facilities | Lighting Fixtures |  | 100 | 200 | 300 | 350 | BOTH | C-FC
4 |  | D5040.90 | 21-04 50 40 90 | Facilities | Lighting Supplementary Components |  | 100 | 200 | 350 | 350 | BOTH | C-FC
2 |  | D60 | 21-04 60 | Facilities | Communications
3 |  | D6010 | 21-04 60 10 | Facilities | Data Communications |  | 100 | 100 | 200 | 300 | 2D | C-FC
4 |  | D6010.10 | 21-04 60 10 10 | Facilities | Data Communications Network and Equipment |  | 100 | 100 | 200 | 300 | 2D | C-EQ
4 |  | D6010.20 | 21-04 60 10 20 | Facilities | Data Communications Hardware |  | 100 | 100 | 200 | 300 | 2D | C-EQ
4 |  | D6010.30 | 21-04 60 10 30 | Facilities | Data Communications Peripheral Data Equipment |  | 100 | 100 | 200 | 300 | 2D | C-EQ
3 |  | D6020 | 21-04 60 20 | Facilities | Voice Communications |  | 100 | 100 | 200 | 300 | 2D | C-EQ
4 |  | D6020.10 | 21-04 60 20 10 | Facilities | Voice Communications Switching and Routing Equipment |  | 100 | 100 | 200 | 300 | 2D | C-EQ
4 |  | D6020.20 | 21-04 60 20 20 | Facilities | Voice Communications Terminal Equipment |  | 100 | 100 | 200 | 300 | 2D | C-EQ
3 |  | D6030 | 21-04 60 30 | Facilities | Audio-Video Communication |  | 100 | 100 | 100 | 100 | 2D | C-EQ
4 |  | D6030.10 | 21-04 60 30 10 | Facilities | Audio-Video Systems |  | 100 | 100 | 100 | 100 | 2D | C-EQ
4 |  | D6030.50 | 21-04 60 30 50 | Facilities | Electronic Digital Systems |  | 100 | 100 | 100 | 100 | 2D | C-EQ
3 |  | D6060 | 21-04 60 60 | Facilities | Distributed Communications and Monitoring |  | 100 | 100 | 100 | 100 | 2D | C-FC
4 |  | D6060.10 | 21-04 60 60 10 | Facilities | Distributed Audio-Video |  | 100 | 100 | 100 | 100 | 2D | C-FC
4 |  | D6060.30 | 21-04 60 60 30 | Facilities | Healthcare Communications and Monitoring |  | 100 | 100 | 100 | 100 | 2D | C-FC
4 |  | D6060.50 | 21-04 60 60 50 | Facilities | Distributed Systems |  | 100 | 100 | 100 | 100 | 2D | C-FC
3 |  | D6090 | 21-04 60 90 | Facilities | Communications Supplementary Components |  | 100 | 100 | 100 | 100 | 2D | C-FC
2 |  | D70 | 21-04 70 | Facilities | Electronic Safety and Security
3 |  | D7010 | 21-04 70 10 | Facilities | Access Control and Intrusion Detection |  | 200 | 200 | 350 | 350 | BOTH | C-FC
4 |  | D7010.10 | 21-04 70 10 10 | Facilities | Access Control |  | 200 | 200 | 350 | 350 | BOTH | C-FC
4 |  | D7010.50 | 21-04 70 10 50 | Facilities | Intrusion Detection |  | 200 | 200 | 350 | 350 | BOTH | C-FC
3 |  | D7030 | 21-04 70 30 | Facilities | Electronic Surveillance | [5 empty] | BOTH | C-FC
4 |  | D7030.10 | 21-04 70 30 10 | Facilities | Video Surveillance |  | 200 | 200 | 350 | 350 | BOTH | C-FC
4 |  | D7030.50 | 21-04 70 30 50 | Facilities | Electronic Personal Protection |  | 200 | 200 | 350 | 350 | BOTH | C-FC
3 |  | D7050 | 21-04 70 50 | Facilities | Detection and Alarm | [5 empty] | BOTH | C-FC
4 |  | D7050.10 | 21-04 70 50 10 | Facilities | Fire Detection and Alarm |  | 200 | 200 | 350 | 350 | BOTH | C-FC
4 |  | D7050.20 | 21-04 70 50 20 | Facilities | Radiation Detection and Alarm |  | 200 | 200 | 350 | 350 | BOTH | C-FC
4 |  | D7050.30 | 21-04 70 50 30 | Facilities | Fuel-Gas Detection and Alarm |  | 200 | 200 | 350 | 350 | BOTH | C-FC
4 |  | D7050.40 | 21-04 70 50 40 | Facilities | Fuel-Oil Detection and Alarm |  | 200 | 200 | 350 | 350 | BOTH | C-FC
4 |  | D7050.50 | 21-04 70 50 50 | Facilities | Refrigeration Detection and Alarm |  | 200 | 200 | 350 | 350 | BOTH | C-FC
4 |  | D7050.60 | 21-04 70 50 60 | Facilities | Water Intrusion Detection and Alarm |  | 200 | 200 | 350 | 350 | BOTH | C-FC
3 |  | D7070 | 21-04 70 70 | Facilities | Electronic Monitoring and Control |  | 100 | 100 | 200 | 300 | BOTH | C-FC
4 |  | D7070.10 | 21-04 70 70 10 | Facilities | Electronic Detection Monitoring and Control |  | 100 | 100 | 200 | 300 | BOTH | C-FC
3 |  | D7090 | 21-04 70 90 | Facilities | Electronic Safety and Security Supplementary Components |  | 100 | 100 | 200 | 300 | BOTH | C-FC
2 |  | E10 | 21-05 10 00 | Facilities | Equipment
3 |  | E1010 | 21-05 10 10 | Facilities | Vehicle and Pedestrian Equipment |  |  | 100 | 200 | 300 | BOTH | C-EQ
4 |  | E1010.10 | 21-05 10 10 10 | Facilities | Vehicle Servicing Equipment |  |  | 100 | 200 | 300 | BOTH | C-EQ
4 |  | E1010.30 | 21-05 10 10 30 | Facilities | Interior Parking Control Equipment |  |  | 100 | 200 | 300 | BOTH | C-EQ
4 |  | E1010.50 | 21-05 10 10 50 | Facilities | Loading Dock Equipment |  |  | 100 | 200 | 300 | BOTH | C-EQ
3 |  | E1030 | 21-05 10 30 | Facilities | Commercial Equipment |  |  | 100 | 200 | 300 | BOTH | C-EQ
4 |  | E1030.20 | 21-05 10 30 20 | Facilities | Vault Equipment |  |  | 100 | 200 | 300 | BOTH | C-EQ
4 |  | E1030.30 | 21-05 10 30 30 | Facilities | Refrigerated Display Equipment |  |  | 100 | 200 | 300 | BOTH | C-EQ
4 |  | E1030.35 | 21-05 10 30 35 | Facilities | Commercial Laundry and Dry Cleaning Equipment |  |  | 100 | 200 | 300 | BOTH | C-EQ
4 |  | E1030.40 | 21-05 10 30 40 | Facilities | Maintenance Equipment |  |  | 100 | 200 | 300 | BOTH | C-EQ
4 |  | E1030.50 | 21-05 10 30 50 | Facilities | Hospitality Equipment |  |  | 100 | 200 | 300 | BOTH | C-EQ
4 |  | E1030.55 | 21-05 10 30 55 | Facilities | Unit Kitchens |  |  | 100 | 200 | 300 | BOTH | C-EQ
4 |  | E1030.60 | 21-05 10 30 60 | Facilities | Photographic Processing Equipment |  |  | 100 | 200 | 300 | BOTH | C-EQ
4 |  | E1030.70 | 21-05 10 30 70 | Facilities | Postal, Packaging and Shipping Equipment |  |  | 100 | 200 | 300 | BOTH | C-EQ
4 |  | E1030.75 | 21-05 10 30 75 | Facilities | Office Equipment |  |  | 100 | 200 | 300 | BOTH | C-EQ
4 |  | E1030.80 | 21-05 10 30 80 | Facilities | Foodservice Equipment |  |  | 100 | 200 | 300 | BOTH | C-EQ
3 |  | E1040 | 21-05 10 40 | Facilities | Institutional Equipment |  |  | 100 | 200 | 300 | BOTH | C-EQ
4 |  | E1040.10 | 21-05 10 40 10 | Facilities | Educational and Scientific Equipment |  |  | 100 | 200 | 300 | BOTH | C-EQ
4 |  | E1040.20 | 21-05 10 40 20 | Facilities | Healthcare Equipment |  |  | 100 | 200 | 300 | BOTH | C-EQ
4 |  | E1040.60 | 21-05 10 40 60 | Facilities | Security Equipment |  |  | 100 | 200 | 300 | BOTH | C-EQ
3 |  | E1090 | 21-05 10 90 | Facilities | Other Equipment |  |  | 100 | 200 | 300 | BOTH | C-EQ
4 |  | E1090.10 | 21-05 10 90 10 | Facilities | Solid Waste Handling Equipment |  |  | 100 | 200 | 300 | BOTH | C-EQ
4 |  | E1090.30 | 21-05 10 90 30 | Facilities | Agricultural Equipment |  |  | 100 | 200 | 300 | BOTH | C-EQ
4 |  | E1090.40 | 21-05 10 90 40 | Facilities | Horticultural Equipment |  |  | 100 | 200 | 300 | BOTH | C-EQ
4 |  | E1090.60 | 21-05 10 90 60 | Facilities | Decontamination Equipment |  |  | 100 | 200 | 300 | BOTH | C-EQ
2 |  | E20 | 21-05 20 | Facilities | Furnishings
3 |  | E2010 | 21-05 20 10 | Facilities | Fixed Furnishings |  | 200 | 200 | 300 | 300 | BOTH | C-FC
4 |  | E2010.10 | 21-05 20 10 10 | Facilities | Fixed Art |  | 200 | 200 | 300 | 300 | BOTH | C-FC
4 |  | E2010.20 | 21-05 20 10 20 | Facilities | Window Treatments |  | 200 | 200 | 300 | 300 | BOTH | C-FC
4 |  | E2010.30 | 21-05 20 10 30 | Facilities | Casework |  | 200 | 200 | 300 | 300 | BOTH | C-FC
4 |  | E2010.70 | 21-05 20 10 70 | Facilities | Fixed Multiple Seating |  | 200 | 200 | 300 | 300 | BOTH | C-FC
4 |  | E2010.90 | 21-05 20 10 90 | Facilities | Other Fixed Furnishings |  |  |  | 300 | 300 | BOTH | C-FC
3 |  | E2050 | 21-05 20 50 | Facilities | Movable Furnishings |  |  |  | 200 | 300 | BOTH | C-FC
4 |  | E2050.10 | 21-05 20 50 10 | Facilities | Movable Art |  |  |  | 200 | 300 | BOTH | C-FC
4 |  | E2050.30 | 21-05 20 50 30 | Facilities | Furniture |  |  |  | 200 | 300 | BOTH | C-FC
4 |  | E2050.40 | 21-05 20 50 40 | Facilities | Accessories |  |  |  | 200 | 300 | BOTH | C-FC
4 |  | E2050.60 | 21-05 20 50 60 | Facilities | Movable Multiple Seating |  |  |  | 200 | 300 | BOTH | C-FC
4 |  | E2050.90 | 21-05 20 50 90 | Facilities | Other Movable Furnishings |  |  |  | 200 | 300 | BOTH | C-FC
3 |  | F1080 | 21-06 10 80 | Facilities | Special Instrumentation |  |  | 100 | 200 | 200 | 2D | C-EQ
4 |  | F1080.10 | 21-06 10 80 10 | Facilities | Stress Instrumentation |  |  | 100 | 200 | 200 | 2D | C-EQ
4 |  | F1080.40 | 21-06 10 80 40 | Facilities | Meteorological Instrumentation |  |  | 100 | 200 | 200 | 2D | C-EQ
4 |  | F1080.60 | 21-06 10 80 60 | Facilities | Earth Movement Monitoring |  |  | 100 | 200 | 200 | 2D | C-EQ
2 |  | F20 | 21-06 20 00 | Facilities | Facility Remediation
3 |  | F2010 | 21-06 20 10 | Facilities | Hazardous Materials Remediation |  |  | 100 | 200 | 200 | 2D | C-FC
4 |  | F2010.10 | 21-06 20 10 10 | Facilities | Transportation and Disposal of Hazardous Materials |  |  | 100 | 200 | 200 | 2D | C-TS
4 |  | F2010.20 | 21-06 20 10 20 | Facilities | Asbestos Remediation |  |  | 100 | 200 | 200 | 2D | C-FC
4 |  | F2010.30 | 21-06 20 10 30 | Facilities | Lead Remediation |  |  | 100 | 200 | 200 | 2D | C-FC
4 |  | F2010.40 | 21-06 20 10 40 | Facilities | Polychlorinate Biphenyl Remediation |  |  | 100 | 200 | 200 | 2D | C-FC
4 |  | F2010.50 | 21-06 20 10 50 | Facilities | Mold Remediation |  |  | 100 | 200 | 200 | 2D | C-FC
2 |  | F30 | 21-06 30 00 | Facilities | Demolition
3 |  | F3010 | 21-06 30 10 | Facilities | Structure Demolition | 100 | 200 | 200 | 200 | 200 | 2D | C-XD
4 |  | F3010.10 | 21-06 30 10 10 | Facilities | Building Elements Demolition | 100 | 200 | 200 | 200 | 200 | 2D | C-XD
4 |  | F3010.30 | 21-06 30 10 30 | Facilities | Tower Demolition | 100 | 200 | 200 | 200 | 200 | 2D | C-XD
4 |  | F3010.50 | 21-06 30 10 50 | Facilities | Bridge Demolition | 100 | 200 | 200 | 200 | 200 | 2D | C-XD
4 |  | F3010.70 | 21-06 30 10 70 | Facilities | Dam Demolition | 100 | 200 | 200 | 200 | 200 | 2D | C-XD
Note on C131: [Threaded comment] Your version of Excel allows you to read this threaded comment; however, any edits to it will get removed if the file is opened in a newer version of Excel. Learn more: https://go.microsoft.com/fwlink/?linkid=870924 Comment: [Mention was removed] I don't think we got an answer on electricty did we?
This shape represents a table slicer. Table slicers are not supported in this version of Excel. If the shape was modified in an earlier version of Excel, or if the workbook was saved in Excel 2007 or earlier, the slicer can't be used.